## About
XIMEA Camera performance calculator
Version 2018-09-03
This document contains multiple calculators for different sensors. Each is located in different sheet.
Usage:
1. Enable macros (if you see yellow bar on the top, the macros are probably disabled).
2. Activate the sheet depending on sensor:
| CMV12000 | CMV20000 | CMV50000 | IMX287 | IMX273 | IMX174 | IMX252 | IMX250 | IMX255 | IMX253 | GSENSE2020
3. Fill settings (orange)
4. Use results (green)

## CMV12000
Note
Camera Model | CB120 |  |  |  |  | CB120xG-CM has PCIe x4 Gen2 interface (1750MB/s); CB120xG-CM-X8G3 with PCIe x8 Gen3 interface (7000MB/s)
Setting | Value | Units | min | max | xiApi parameter | Note
Sensor Readout Frequency | 327 | [MHz] | 120 | 327 |  | Data Rate of Sensor image data output; Note: CB120 camera implementation has 480MHz limit @8bit mode
Sensor Bit Depth | 8 | [count] | 8 | 12 | XI_PRM_SENSOR_DATA_BIT_DEPTH
Acquisition Mode | Normal | [count]
Channel Count per Side | 16 | [count] | 16 | 16 | XI_PRM_SENSOR_OUTPUT_CHANNEL_COUNT | CB120 Camera Model supports only 16 Channels per side; CB120-X8G3 Camera Model supports only 32 Channels per side
ROI Width | 4096 | [count] | 16 | 4096 | XI_PRM_WIDTH | ROI in X direction decreases average transport bandwidth needed to transfer one frame (the whole line is read from sensor but only ROI part is sent)
ROI Height | 3072 | [count] | 2 | 3072 | XI_PRM_HEIGHT | ROI in Y direction decreases frame readout time (decreases number of lines that need to be read out before going to next frame)
Exp time reg | 1 | [count] | 1 | 65535 |  | See the resulting Actual Exposure Time in [us] below (depends on the Exp_Time, FOT and Clk_freq)
Exp time | 28.3058 | [us] | 28.3058 | 413674.104 | XI_PRM_EXPOSURE
Transport Bit Depth | 8 | [count] | 8 | 16 | XI_PRM_OUTPUT_DATA_BIT_DEPTH
Troughput Limit | 1300 | [MB/s] | 483.1984 | 2000 | XI_PRM_LIMIT_BANDWIDTH | Adjusts Sensor Readout Frequency
Results | [8 empty] | Register Presets
Frame Transfer |  |  |  |  | Calculations |  |  |  | Channel Count |  | 32 | 16 | 8 | 4 | 2 | 1
Pixel Count | 12.5829 | [Mpix] |  |  | clk_per | 3.0581 | [ns] | 8bit | Normal | reg82 | 3618 | 2082 | 1058 | 546 | 290 | 290
Image Size | 12.5829 | [MBytes] |  |  | channel count log | 4 | [count] |  |  | reg85 | 143 | 257 | 515 | 1031 | 2063 | 4127
Frame Time | 9.7582 | [ms] |  |  | mode number | 1 | [count] |  | Subsample 2x2 | reg82 | 2338 | 2082 | 1058 | 546 | 290 | 290
Max FPS | 102.4775 | [count] |  |  | bit depth number | 0 | [count] |  |  | reg85 | 239 | 257 | 515 | 1031 | 2063 | 4127
Average Transfer Speed | 1289.4655 | [MB/s] |  |  | reg 82 | 2082 | [count] |  | Binning 2x2 | reg82 | 802 | 802 | 802 | 546 | 290 | 290
[5 empty] | reg 85 | 257 | [count] |  |  | reg85 | 767 | 767 | 767 | 1031 | 2063 | 4127
Exposure times |  |  |  |  | FOT | 63.1193 | [us] | 10bit | Normal | reg82 | 3099 | 1563 | 795 | 539 | 283 | 283
Min Exposure Time | 28.3058 | [us] |  |  | Line Time | 6.3119 | [us] |  |  | reg85 | 128 | 257 | 515 | 1031 | 2063 | 4127
Actual Exposure Time | 28.3058 | [us] |  |  | Readout lines | 3072 | [count] |  | Subsample 2x2 | reg82 | 2843 | 1563 | 795 | 539 | 283 | 283
[5 empty] | Readout time | 9.6951 | [ms] |  |  | reg85 | 143 | 257 | 515 | 1031 | 2063 | 4127
Transport |  |  |  |  | Interface max | 1300 | [MB/s] |  | Binning 2x2 | reg82 | 798 | 798 | 798 | 542 | 286 | 286
Link Throughput | 1297.8605 | [MB/s] | [7 empty] | reg85 | 575 | 575 | 575 | 1031 | 2063 | 4127
[8 empty] | 12bit | Normal | reg82 | 1822 | 1822 | 1054 | 542 | 286 | 286
[10 empty] | reg85 | 244 | 257 | 515 | 1031 | 2063 | 4127
[9 empty] | Subsample 2x2 | reg82 | 2078 | 3102 | 1054 | 542 | 286 | 286
[10 empty] | reg85 | 239 | 257 | 515 | 1031 | 2063 | 4127
[9 empty] | Binning 2x2 | reg82 | 1054 | 1054 | 1054 | 542 | 286 | 286
[10 empty] | reg85 | 479 | 479 | 515 | 1031 | 2063 | 4127

## CMV20000
Note
Camera Model | CB200
Setting | Value | Units | min | max | xiApi parameter | Note
Sensor Readout Frequency | 480 | [MHz] | 120 | 480 |  | Data Rate of Sensor image data output
Sensor Bit Depth | 12 | [count] | 12 | 12 | XI_PRM_SENSOR_DATA_BIT_DEPTH | CB200 Camera Model supports only 12 Channels
ROI Width | 5120 | [count] | 16 | 5120 | XI_PRM_WIDTH | ROI in X direction decreases average transport bandwidth needed to transfer one frame (the whole line is read from sensor but only ROI part is sent)
ROI Height | 3840 | [count] | 2 | 3840 | XI_PRM_HEIGHT | ROI in Y direction decreases frame readout time (decreases number of lines that need to be read out before going to next frame)
Exp time reg | 1 | [count] | 1 | 65535 |  | Actual Exposure Time depends on the Exp_Time, FOT and Clk_freq
Exp time | 94.025 | [us] | 94.025 | 1050276.375 | XI_PRM_EXPOSURE
Transport Bit Depth | 8 | [count] | 8 | 16 | XI_PRM_OUTPUT_DATA_BIT_DEPTH
Troughput Limit | 1300 | [MB/s] | 159.7504 | 2000 | XI_PRM_LIMIT_BANDWIDTH | Adjusts Sensor Readout Frequency
Results
Frame Transfer |  |  |  |  | Calculations
Pixel Count | 19.6608 | [Mpix] |  |  | master clock | 40 | [MHz]
Image Size | 19.6608 | [MBytes] |  |  | master clk_per | 25 | [ns]
Frame Time | 30.9603 | [ms] |  |  | FOT | 192.3 | [us]
Max FPS | 32.2994 | [count] |  |  | Readout Time | 30.768 | [ms]
Average Transfer Speed | 635.0326 | [MB/s] |  |  | Interface max | 1300 | [MB/s]
Exposure times
Min Exposure Time | 94.025 | [us]
Actual Exposure Time | 94.025 | [us]
Transport
Link Throughput | 639.0016 | [MB/s]

## CMV50000
Note
Camera Model | CB500CG-CM |  |  |  |  | xiB Family, 48 MPix, Color model
Setting | Value | Units | min | max | xiApi parameter | Note
Sensor Bit Depth | 12 | [count] | 12 | 12 | XI_PRM_SENSOR_DATA_BIT_DEPTH | CMV50000 supports only 12 bit depth
Binning | 1x1 |  |  |  | XI_PRM_BINNING_VERTICAL; XI_PRM_BINNING_HORIZONTAL | Binning: vertical x horizontal
Decimation | 1x1 |  |  |  | XI_PRM_DECIMATION_VERTICAL; XI_PRM_DECIMATION_HORIZONTAL | Decimation: vertical x horizontal
Channel Count | 22 | [count] | 22 | 22 | XI_PRM_SENSOR_OUTPUT_CHANNEL_COUNT
ROI Width | 7920 | [count] | 8 | 7920 | XI_PRM_WIDTH | ROI in X direction decreases average transport bandwidth needed to transfer one frame (the whole line is read from sensor but only ROI part is sent)
ROI Height | 6004 | [count] | 2 | 6004 | XI_PRM_HEIGHT | ROI in Y direction decreases frame readout time (decreases number of lines that need to be read out before going to next frame)
Exp Time | 100 | [us] | 100 | 17000000 | XI_PRM_EXPOSURE
Transport Bit Depth | 8 | [count] | 8 | 16 | XI_PRM_OUTPUT_DATA_BIT_DEPTH
Troughput Limit | 1300 | [MB/s] | 43.4371 | 2000 | XI_PRM_LIMIT_BANDWIDTH | Adjusts Line Period
Results
Frame Transfer |  |  |  |  | Calculations
Pixel Count | 47.5517 | [Mpix]
Image Size | 47.5517 | [MBytes]
Line Period | 6.0923 | [us]
Frame Time | 36.8314 | [ms] |  |  | glob | 149.6386 | [us]
Max FPS | 27.1507 | [count] |  |  | Line Period min | 5.3494 | [us]
Average Transfer Speed | 1291.0628 | [MB/s] |  |  | Line Period max | 236.8627 | [us]
[5 empty] | Readout Time | 36.6818 | [ms]
Exposure times |  |  |  |  | Interface max | 1300 | [MB/s]
Min Exposure Time | 100 | [us]
Actual Exposure Time | 100 | [us]
Transport
Link Throughput | 1296.3295 | [MB/s]

## IMX287
Note
Camera Model | MC004CG-SY |  |  |  |  | xiC Family, 0.4 MPix, Color model
Setting | Value | Units | min | max | xiApi parameter | Note
Sensor Bit Depth | 8 | [count] | 8 | 12 | XI_PRM_SENSOR_DATA_BIT_DEPTH | IMX287 supports 8; 10 and 12 bit depth
Binning | 1x1 |  |  |  |  | IMX287 does not support binning
Decimation | 1x1 |  |  |  |  | IMX287 does not support decimation
Channel Count | 4 | [count] | 4 | 4 | XI_PRM_SENSOR_OUTPUT_CHANNEL_COUNT | IMX287 supports 4 channels
ROI Width | 728 | [count] | 8 | 728 | XI_PRM_WIDTH | ROI in X direction decreases average transport bandwidth needed to transfer one frame (the whole line is read from sensor but only ROI part is sent)
ROI Height | 544 | [count] | 4 | 544 | XI_PRM_HEIGHT | ROI in Y direction decreases frame readout time (decreases number of lines that need to be read out before going to next frame)
Exp Time | 17 | [us] | 17 | 30000000 | XI_PRM_EXPOSURE
Transport Bit Depth | 8 | [count] | 8 | 16 | XI_PRM_OUTPUT_DATA_BIT_DEPTH
Troughput Limit | 390 | [MB/s] | 10.8331 | 1000 | XI_PRM_LIMIT_BANDWIDTH | Adjusts Line Period (it affects the granularity of exposure time)
Results
Frame Transfer |  |  |  |  | Calculations |  |  |  | Register Presets
Pixel Count | 0.39603 | [Mpix] |  |  | bit depth number | 1 | [count] |  | Channel Count |  | 4
Image Size | 0.39603 | [MBytes] |  |  | channel count log | 2 | [count] | 8bit | Normal | HMAX | 242 | 432
Line Period | 3.2267 | [us] |  |  | HMAX reg min | 242 | [count]
Frame Time | 1.8779 | [ms] |  |  | H period min | 3.2267 | [us] | 10bit | Normal | HMAX | 290 | 530
Max FPS | 532.504 | [count] |  |  | VMAX | 582 | [count]
Average Transfer Speed | 210.8886 | [MB/s] |  |  | FOT | 32.2667 | [us] | 12bit | Normal | HMAX | 396 | 624
[5 empty] | Readout Time | 1.7553 | [ms]
Exposure times |  |  |  |  | Interface max | 390 | [MB/s]
Min Exposure Time | 17 | [us]
Actual Exposure Time | 16.9567 | [us]
Transport
Link Throughput | 225.6198 | [MB/s]

## IMX273
Note
Camera Model | MC016CG-SY |  |  |  |  | xiC Family, 1.6 MPix, Color model
Setting | Value | Units | min | max | xiApi parameter | Note
Sensor Bit Depth | 8 | [count] | 8 | 12 | XI_PRM_SENSOR_DATA_BIT_DEPTH | IMX273 supports 8; 10 and 12 bit depth
Binning | 1x1 |  |  |  | XI_PRM_BINNING_VERTICAL; XI_PRM_BINNING_HORIZONTAL | Only Mono IMX273 supports Binning
Decimation | 1x1 |  |  |  | XI_PRM_DECIMATION_VERTICAL; XI_PRM_DECIMATION_HORIZONTAL | Binning/Decimation: vertical x horizontal
Channel Count | 8 | [count] | 4 | 8 | XI_PRM_SENSOR_OUTPUT_CHANNEL_COUNT | IMX273 supports 4; or 8 channels
ROI Width | 1456 | [count] | 8 | 1456 | XI_PRM_WIDTH | ROI in X direction decreases average transport bandwidth needed to transfer one frame (the whole line is read from sensor but only ROI part is sent)
ROI Height | 1088 | [count] | 4 | 1088 | XI_PRM_HEIGHT | ROI in Y direction decreases frame readout time (decreases number of lines that need to be read out before going to next frame)
Exp Time | 19 | [us] | 17 | 30000000 | XI_PRM_EXPOSURE
Transport Bit Depth | 8 | [count] | 8 | 16 | XI_PRM_OUTPUT_DATA_BIT_DEPTH
Troughput Limit | 390 | [MB/s] | 11.6663 | 1000 | XI_PRM_LIMIT_BANDWIDTH | Adjusts Line Period (it affects the granularity of exposure time)
Results
Frame Transfer |  |  |  |  | Calculations |  |  |  | Register Presets
Pixel Count | 1.5841 | [Mpix] |  |  | bit depth number | 1 | [count] |  | Channel Count |  | 8 | 4
Image Size | 1.5841 | [MBytes] |  |  | channel count log | 3 | [count] | 8bit | Normal | HMAX | 238 | 424 | 796
Line Period | 3.7333 | [us] |  |  | HMAX reg min | 238 | [count] |  | Decimation Xx2 | HMAX | 218 | 242 | 432
Frame Time | 4.2037 | [ms] |  |  | H period min | 3.1733 | [us] | 10bit | Normal | HMAX | 290 | 520 | 990
Max FPS | 237.8838 | [count] |  |  | VMAX | 1126 | [count] |  | Decimation Xx2 | HMAX | 250 | 290 | 530
Average Transfer Speed | 376.8384 | [MB/s] |  |  | FOT | 37.3333 | [us] | 12bit | Normal | HMAX | 396 | 612 | 1170
[5 empty] | Readout Time | 4.0619 | [ms] |  | Decimation Xx2 | HMAX | 396 | 396 | 624
Exposure times |  |  |  |  | Interface max | 390 | [MB/s]
Min Exposure Time | 17 | [us]
Actual Exposure Time | 17.4633 | [us]
Transport
Link Throughput | 390 | [MB/s]

## IMX174
Note
Camera Model | MC023CG-SY |  |  |  |  | xiC Family, 2.3 MPix, Color model
Setting | Value | Units | min | max | xiApi parameter | Note
Sensor Bit Depth | 10 | [count] | 10 | 12 | XI_PRM_SENSOR_DATA_BIT_DEPTH | IMX174 supports 10 and 12 bit depth
Decimation | 1x1 |  |  |  | XI_PRM_DECIMATION_VERTICAL; XI_PRM_DECIMATION_HORIZONTAL | Decimation: vertical x horizontal; Only mono camera supports decimation
Channel Count | 8 | [count] | 2 | 8 | XI_PRM_SENSOR_OUTPUT_CHANNEL_COUNT | IMX174 supports 2; 4; or 8 channels
ROI Width | 1936 | [count] | 8 | 1936 | XI_PRM_WIDTH | ROI in X direction decreases average transport bandwidth needed to transfer one frame (the whole line is read from sensor but only ROI part is sent)
ROI Height | 1216 | [count] | 2 | 1216 | XI_PRM_HEIGHT | ROI in Y direction decreases frame readout time (decreases number of lines that need to be read out before going to next frame)
Exp Time | 19 | [us] | 19 | 30000000 | XI_PRM_EXPOSURE
Transport Bit Depth | 8 | [count] | 8 | 16 | XI_PRM_OUTPUT_DATA_BIT_DEPTH
Troughput Limit | 390 | [MB/s] | 12.2156 | 1000 | XI_PRM_LIMIT_BANDWIDTH | Adjusts Line Period (it affects the granularity of exposure time)
Results
Frame |  |  |  |  | Calculations |  |  |  | Register Presets
Pixel Count | 2.3542 | [Mpix] |  |  | bit depth number | 1 | [count] |  | Channel Count |  | 8 | 4 | 2
Image Size | 2.3542 | [MBytes] |  |  | channel count log | 3 | [count] | 10bit | Normal | HMAX | 360 | 720 | 1440
Line Period | 4.9641 | [us] |  |  | HMAX reg min | 360 | [count]
Frame Time | 6.225 | [ms] |  |  | H period min | 4.8 | [us] | 12bit | Normal | HMAX | 462 | 924 | 1848
Max FPS | 160.643 | [count] |  |  | VMAX | 1254 | [count]
Average Transfer Speed | 378.1818 | [MB/s] |  |  | FOT | 49.641 | [us]
[5 empty] | Readout Time | 6.0363 | [ms]
Exposure times |  |  |  |  | Interface max | 390 | [MB/s]
Min Exposure Time | 19 | [us]
Actual Exposure Time | 18.6941 | [us]
Transport
Link Throughput | 390 | [MB/s]

## IMX252
Note
Camera Model | MC031CG-SY |  |  |  |  | xiC Family, 3.1 MPix, Color model
Setting | Value | Units | min | max | xiApi parameter | Note
Sensor Bit Depth | 8 | [count] | 8 | 12 | XI_PRM_SENSOR_DATA_BIT_DEPTH | IMX252 supports 8; 10 and 12 bit depth
Binning | 1x1 |  |  |  | XI_PRM_BINNING_VERTICAL; XI_PRM_BINNING_HORIZONTAL | Only Mono IMX252 supports Binning
Decimation | 1x1 |  |  |  | XI_PRM_DECIMATION_VERTICAL; XI_PRM_DECIMATION_HORIZONTAL | Binning/Decimation: vertical x horizontal
Channel Count | 16 | [count] | 4 | 16 | XI_PRM_SENSOR_OUTPUT_CHANNEL_COUNT | IMX252 supports 4; 8; or 16 channels
ROI Width | 2064 | [count] | 8 | 2064 | XI_PRM_WIDTH | ROI in X direction decreases average transport bandwidth needed to transfer one frame (the whole line is read from sensor but only ROI part is sent)
ROI Height | 1544 | [count] | 4 | 1544 | XI_PRM_HEIGHT | ROI in Y direction decreases frame readout time (decreases number of lines that need to be read out before going to next frame)
Exp Time | 19 | [us] | 19 | 30000000 | XI_PRM_EXPOSURE
Transport Bit Depth | 8 | [count] | 8 | 16 | XI_PRM_OUTPUT_DATA_BIT_DEPTH
Troughput Limit | 390 | [MB/s] | 12.3621 | 1000 | XI_PRM_LIMIT_BANDWIDTH | Adjusts Line Period (it affects the granularity of exposure time)
Results
Frame Transfer |  |  |  |  | Calculations |  |  |  | Register Presets
Pixel Count | 3.1868 | [Mpix] |  |  | bit depth number | 1 | [count] |  | Channel Count |  | 16 | 8 | 4
Image Size | 3.1868 | [MBytes] |  |  | channel count log | 4 | [count] | 8bit | Normal | HMAX | 217 | 310 | 576
Line Period | 5.2923 | [us] |  |  | HMAX reg min | 217 | [count] |  | Decimation Xx2 | HMAX | 217 | 218 | 320
Frame Time | 8.3724 | [ms] |  |  | H period min | 2.8933 | [us] | 10bit | Normal | HMAX | 245 | 380 | 710
Max FPS | 119.4396 | [count] |  |  | VMAX | 1582 | [count] |  | Decimation Xx2 | HMAX | 245 | 245 | 390
Average Transfer Speed | 380.6321 | [MB/s] |  |  | FOT | 52.9231 | [us] | 12bit | Normal | HMAX | 396 | 444 | 846
[5 empty] | Readout Time | 8.1713 | [ms] |  | Decimation Xx2 | HMAX | 396 | 396 | 456
Exposure times |  |  |  |  | Interface max | 390 | [MB/s]
Min Exposure Time | 19 | [us]
Actual Exposure Time | 19.0223 | [us]
Transport
Link Throughput | 390 | [MB/s]

## IMX250
Note
Camera Model | MC050CG-SY |  |  |  |  | xiC Family, 5.0 MPix, Color model
Setting | Value | Units | min | max | xiApi parameter | Note
Sensor Bit Depth | 8 | [count] | 8 | 12 | XI_PRM_SENSOR_DATA_BIT_DEPTH | IMX250 supports 8; 10 and 12 bit depth
Binning | 1x1 |  |  |  | XI_PRM_BINNING_VERTICAL; XI_PRM_BINNING_HORIZONTAL | Only Mono IMX250 supports Binning
Decimation | 1x1 |  |  |  | XI_PRM_DECIMATION_VERTICAL; XI_PRM_DECIMATION_HORIZONTAL | Binning/Decimation: vertical x horizontal
Channel Count | 16 | [count] | 4 | 16 | XI_PRM_SENSOR_OUTPUT_CHANNEL_COUNT | IMX250 supports 4; 8; or 16 channels
ROI Width | 2464 | [count] | 8 | 2464 | XI_PRM_WIDTH | ROI in X direction decreases average transport bandwidth needed to transfer one frame (the whole line is read from sensor but only ROI part is sent)
ROI Height | 2056 | [count] | 4 | 2056 | XI_PRM_HEIGHT | ROI in Y direction decreases frame readout time (decreases number of lines that need to be read out before going to next frame)
Exp Time | 20 | [us] | 20 | 30000000 | XI_PRM_EXPOSURE
Transport Bit Depth | 8 | [count] | 8 | 16 | XI_PRM_OUTPUT_DATA_BIT_DEPTH
Troughput Limit | 390 | [MB/s] | 12.8199 | 1000 | XI_PRM_LIMIT_BANDWIDTH | Adjusts Line Period (it affects the granularity of exposure time)
Results
Frame Transfer |  |  |  |  | Calculations |  |  |  | Register Presets
Pixel Count | 5.066 | [Mpix] |  |  | bit depth number | 1 | [count] |  | Channel Count |  | 16 | 8 | 4
Image Size | 5.066 | [MBytes] |  |  | channel count log | 4 | [count] | 8bit | Normal | HMAX | 217 | 360 | 676
Line Period | 6.3179 | [us] |  |  | HMAX reg min | 217 | [count] |  | Decimation Xx2 | HMAX | 218 | 218 | 368
Frame Time | 13.2298 | [ms] |  |  | H period min | 2.8933 | [us] | 10bit | Normal | HMAX | 245 | 440 | 835
Max FPS | 75.587 | [count] |  |  | VMAX | 2094 | [count] |  | Decimation Xx2 | HMAX | 260 | 250 | 450
Average Transfer Speed | 382.9226 | [MB/s] |  |  | FOT | 63.1795 | [us] | 12bit | Normal | HMAX | 396 | 519 | 996
[5 empty] | Readout Time | 12.9897 | [ms] |  | Decimation Xx2 | HMAX | 396 | 396 | 534
Exposure times |  |  |  |  | Interface max | 390 | [MB/s]
Min Exposure Time | 20 | [us]
Actual Exposure Time | 20.0479 | [us]
Transport
Link Throughput | 390 | [MB/s]

## IMX255
Note
Camera Model | MC089CG-SY |  |  |  |  | xiC Family, 8.9 MPix, Color model
Setting | Value | Units | min | max | xiApi parameter | Note
Sensor Bit Depth | 8 | [count] | 8 | 12 | XI_PRM_SENSOR_DATA_BIT_DEPTH | IMX255 supports 8; 10 and 12 bit depth
Binning | 1x1 |  |  |  | XI_PRM_BINNING_VERTICAL; XI_PRM_BINNING_HORIZONTAL | Only Mono IMX255 supports Binning
Decimation | 1x1 |  |  |  | XI_PRM_DECIMATION_VERTICAL; XI_PRM_DECIMATION_HORIZONTAL | Binning/Decimation: vertical x horizontal
Channel Count | 16 | [count] | 4 | 16 | XI_PRM_SENSOR_OUTPUT_CHANNEL_COUNT | IMX255 supports 4; 8; or 16 channels
ROI Width | 4112 | [count] | 8 | 4112 | XI_PRM_WIDTH | ROI in X direction decreases average transport bandwidth needed to transfer one frame (the whole line is read from sensor but only ROI part is sent)
ROI Height | 2176 | [count] | 4 | 2176 | XI_PRM_HEIGHT | ROI in Y direction decreases frame readout time (decreases number of lines that need to be read out before going to next frame)
Exp Time | 25 | [us] | 25 | 30000000 | XI_PRM_EXPOSURE
Transport Bit Depth | 8 | [count] | 8 | 16 | XI_PRM_OUTPUT_DATA_BIT_DEPTH
Troughput Limit | 390 | [MB/s] | 14.7059 | 1000 | XI_PRM_LIMIT_BANDWIDTH | Adjusts Line Period (it affects the granularity of exposure time)
Results
Frame Transfer |  |  |  |  | Calculations |  |  |  | Register Presets
Pixel Count | 8.9477 | [Mpix] |  |  | bit depth number | 1 | [count] |  | Channel Count |  | 16 | 8 | 4
Image Size | 8.9477 | [MBytes] |  |  | channel count log | 4 | [count] | 8bit | Normal | HMAX | 355 | 568 | 1092
Line Period | 10.5436 | [us] |  |  | HMAX reg min | 355 | [count] |  | Decimation Xx2 | HMAX | 356 | 356 | 576
Frame Time | 23.3435 | [ms] |  |  | H period min | 4.7333 | [us] | 10bit | Normal | HMAX | 375 | 700 | 1355
Max FPS | 42.8385 | [count] |  |  | VMAX | 2214 | [count] |  | Decimation Xx2 | HMAX | 375 | 380 | 710
Average Transfer Speed | 383.3062 | [MB/s] |  |  | FOT | 105.4359 | [us] | 12bit | Normal | HMAX | 522 | 831 | 1614
[5 empty] | Readout Time | 22.9429 | [ms] |  | Decimation Xx2 | HMAX | 522 | 522 | 846
Exposure times |  |  |  |  | Interface max | 390 | [MB/s]
Min Exposure Time | 25 | [us]
Actual Exposure Time | 24.8036 | [us]
Transport
Link Throughput | 390 | [MB/s]

## IMX253
Note
Camera Model | MC124CG-SY |  |  |  |  | xiC Family, 12.4 MPix, Color model
Setting | Value | Units | min | max | xiApi parameter | Note
Sensor Bit Depth | 8 | [count] | 8 | 12 | XI_PRM_SENSOR_DATA_BIT_DEPTH | IMX253 supports 8; 10 and 12 bit depth
Binning | 1x1 |  |  |  | XI_PRM_BINNING_VERTICAL; XI_PRM_BINNING_HORIZONTAL | Only Mono IMX253 supports Binning
Decimation | 1x1 |  |  |  | XI_PRM_DECIMATION_VERTICAL; XI_PRM_DECIMATION_HORIZONTAL | Binning/Decimation: vertical x horizontal
Channel Count | 16 | [count] | 4 | 16 | XI_PRM_SENSOR_OUTPUT_CHANNEL_COUNT | IMX253 supports 4; 8; or 16 channels
ROI Width | 4112 | [count] | 8 | 4112 | XI_PRM_WIDTH | ROI in X direction decreases average transport bandwidth needed to transfer one frame (the whole line is read from sensor but only ROI part is sent)
ROI Height | 3008 | [count] | 4 | 3008 | XI_PRM_HEIGHT | ROI in Y direction decreases frame readout time (decreases number of lines that need to be read out before going to next frame)
Exp Time | 25 | [us] | 25 | 30000000 | XI_PRM_EXPOSURE
Transport Bit Depth | 8 | [count] | 8 | 16 | XI_PRM_OUTPUT_DATA_BIT_DEPTH
Troughput Limit | 390 | [MB/s] | 14.7059 | 1000 | XI_PRM_LIMIT_BANDWIDTH | Adjusts Line Period (it affects the granularity of exposure time)
Results
Frame Transfer |  |  |  |  | Calculations |  |  |  | Register Presets
Pixel Count | 12.3689 | [Mpix] |  |  | bit depth number | 1 | [count] |  | Channel Count |  | 16 | 8 | 4
Image Size | 12.3689 | [MBytes] |  |  | channel count log | 4 | [count] | 8bit | Normal | HMAX | 355 | 568 | 1092
Line Period | 10.5436 | [us] |  |  | HMAX reg min | 355 | [count] |  | Decimation Xx2 | HMAX | 355 | 356 | 576
Frame Time | 32.1158 | [ms] |  |  | H period min | 4.7333 | [us] | 10bit | Normal | HMAX | 375 | 700 | 1355
Max FPS | 31.1373 | [count] |  |  | VMAX | 3046 | [count] |  | Decimation Xx2 | HMAX | 375 | 380 | 710
Average Transfer Speed | 385.1346 | [MB/s] |  |  | FOT | 105.4359 | [us] | 12bit | Normal | HMAX | 522 | 831 | 1614
[5 empty] | Readout Time | 31.7151 | [ms] |  | Decimation Xx2 | HMAX | 522 | 522 | 846
Exposure times |  |  |  |  | Interface max | 390 | [MB/s]
Min Exposure Time | 25 | [us]
Actual Exposure Time | 24.8036 | [us]
Transport
Link Throughput | 390 | [MB/s]

## GSENSE2020
Note
Camera Model | CB042CG-GP |  |  |  |  | xiB Family, 4.2 MPix, Color model
Setting | Value | Units | min | max | xiApi parameter | Note
Shutter type | Rolling |  |  |  | XI_PRM_SHUTTER_TYPE
Sensor Bit Depth | 12 | [count] | 12 | 12 | XI_PRM_SENSOR_DATA_BIT_DEPTH
Binning | 1x1 |  |  |  | XI_PRM_BINNING_VERTICAL; XI_PRM_BINNING_HORIZONTAL | Binning: vertical x horizontal
ROI Width | 2048 | [count] | 8 | 2048 | XI_PRM_WIDTH | ROI in X direction decreases average transport bandwidth needed to transfer one frame (the whole line is read from sensor but only ROI part is sent)
ROI Height | 2048 | [count] | 2 | 2048 | XI_PRM_HEIGHT | ROI in Y direction decreases frame readout time (decreases number of lines that need to be read out before going to next frame)
Exp Time | 8 | [us] | 8 | 30000000 | XI_PRM_EXPOSURE
Transport Bit Depth | 8 | [count] | 8 | 16 | XI_PRM_OUTPUT_DATA_BIT_DEPTH
Troughput Limit | 1300 | [MB/s] | 27.2927 | 2000 | XI_PRM_LIMIT_BANDWIDTH | Adjusts Line Period
Results
Frame Transfer |  |  |  |  | Calculations
Pixel Count | 4.1943 | [Mpix]
Image Size | 8.3886 | [MBytes] |  |  | T_clk_seq | 0.02 | [us]
Line Period | 10.68 | [us] |  |  | SI_FOT | 0 | [us]
Frame Time | 21.8726 | [ms] |  |  | Data_mult | 2
Max FPS | 45.7192 | [count] |  |  | Line Period min | 10.68 | [us]
Average Transfer Speed | 383.5206 | [MB/s] |  |  | Line Period max | 236.8627 | [us]
[5 empty] | Readout Time | 21.8726 | [ms]
Exposure times |  |  |  |  | Interface max | 1300 | [MB/s]
Min Exposure Time | 8 | [us]
Actual Exposure Time | 8 | [us]
Transport
Link Throughput | 383.5206 | [MB/s]